## Sheet1
Phosphate-buffered saline (PBS)
Reagent | Amount to add | Final concentration | Amount to add | Final concentration
| (for 1× solution) | (1×) | (for 10× stock) | (10×)
NaCl | 8 g | 137 mM | 80 g | 1.37 M
KCl | 0.2 g | 2.7 mM | 2 g | 27 mM
Na2HPO4 | 1.44 g | 10 mM | 14.4 g | 100 mM
KH2PO4 | 0.24 g | 1.8 mM | 2.4 g | 18 mM
If necessary, PBS may be supplemented with the following:
CaCl2•2H2O | 0.133 g | 1 mM | 1.33 g | 10 mM
MgCl2•6H2O | 0.10 g | 0.5 mM | 1.0 g | 5 mM
PBS can be made as a 1× solution or as a 10× stock. To prepare 1 L of either 1× or 10× PBS, dissolve the reagents listed above in 800 mL of H2O. Adjust the pH to 7.4 (or 7.2, if required) with HCl, and then add H2O to 1 L. Dispense the solution into aliquots and sterilize them by autoclaving for 20 min at 15 psi (1.05 kg/cm2) on liquid cycle or by filter sterilization. Store PBS at room temperature.
http://cshprotocols.cshlp.org/content/2006/1/pdb.rec8247
TAE Buffer (50×) Tris-acetate-EDTA
Reagent | 1L | 250mL | Final concentration (1×)
Tris (hydroxymethyl) aminomethane (Tris base) | 242 g | 60.5 g | 40 mM
Acetic acid (glacial) | 57.1 mL | 14.275 mL | 20 mM
Na2EDTA | 18.61 g | 4.65 g | 2 mM
Dissolve in distilled H2O and make volume up to 1 L.
Adjust to pH 8.5 and dilute to 1× with Milli-Q H2O before use.
http://cshprotocols.cshlp.org/content/2018/3/pdb.rec098756.full?sid=28a9947f-57c1-4bb8-99a9-c674e89210c1
1M dithiothreitol (DTT)
1.542 g dithiothreitol in 10 mL distilled water
aliquots into 500 uL and store @ -20C
30 x NaF
dissolve 378 mg NaF in 10mL distilled water (0.9 M NaF) & Store @ -20C
100 mM Sodium orthovanadate
1.839 g Sodium orthovanadate in 8 ml distilled water in a screw cap tube
adjust pH to 10 if solution is yellow, place in boiling water until clear
recheck pH, repeat as necessary
adjust to final concentration by checking A265 nm, ext. coeff.= 2925M-1cm-1 and adding distilled water as needed store at -20oC
1 M HEPES, pH = 7.0 Stock
119.15 g HEPES (free acid) in 400 mL distilled water
add solid NaOH a few pellets at a time while mixing until the pH is ~6.8
add concentrated NaOH dropwise to achieve pH = 7.0
adjust the volume to 500 mL with distilled water sterile filter and store at 4oC
Hank's Balanced Salt Solution (HBSS) without Phenol Red
NaCl | 8 | 4
KCl | 0.4 | 0.2
CaCl2•2H2O | 0.19 | 0.095
MgSO4•7H2O | 0.1 | 0.05
MgCl2.6H2O | 0.1 | 0.05
Na2HPO4 | 0.05 | 0.025
KH2PO4 | 0.06 | 0.03
glucose | 1 | 0.5
NaHCO3 | 0.35 | 0.175
water | 1L | 500mL