## Sheet1
Colony PCR protocol
1. Pick ½ to 1/3 of the E. coli colony and dissolve in the water of the PCR reaction (12.6µL or 12µL if DMSO is present).
2. Lyse the cells for 3mins at 98°C.
3. Add the rest of PCR mixture on the cell lysate solution.
4. Run the PCR using Phire Hot Start II DNA Polymerase and 5X Phire HF Green Buffer.
Component | 20μL |  | Component | 20μL
Water | 12.6 |  | Water | 12
5X Phire HF Green Buffer | 4 |  | 5X Phire HF Green Buffer | 4
2 mM dNTPs | 2 |  | 2 mM dNTPs | 2
Primer forward | 0.5 |  | Primer forward | 0.5
Primer reverse | 0.5 |  | Primer reverse | 0.5
Phire Hot Start II DNA Polymerase | 0.4 |  | Phire Hot Start II DNA Polymerase | 0.4
|  |  | DMSO * | 0.6
98°C | 30s |  | 98°C | 30s
98°C | 5s |  | 98°C | 5s
54-60°C | 5s | 35cycles | 54-60°C | 5s | 35cycles
72°C | 15s/kb |  | 72°C | 15s/kb
72°C | 1m |  | 72°C | 1m
4°C | hold |  | 4°C | hold
* reaction involving DMSO tend to give better bands.