## Sheet1
GeneJET Plasmid Miniprep Kit Protocol
1 | Resuspend the pelleted cells in 250 μL of the Resuspension Solution. Transfer the cell suspension to a 1.5 mL microcentrifuge tube.
2 | Add 250 μL of the Lysis Solution and mix by inverting the tube 4-6 times.
Note. Do not vortex to avoid shearing of chromosomal DNA. Do not incubate for more than 5 min to avoid denaturation of supercoiled plasmid DNA.
3 | Add 350 μL of the Neutralization Solution and mix by inverting the tube 4-6 times.
Note. It is important to mix immediately and thoroughly and gently after the addition of the Neutralization Solution to avoid localized precipitation of bacterial cell debris. The neutralized bacterial lysate should become cloudy.
4 | Centrifuge @ >12.000 rpm for 5 min to pellet cell debris and chromosomal DNA.
5 | Transfer the supernatant to the supplied GeneJET spin column. Avoid disturbing or transferring the white precipitate.
6 | Centrifuge @ 10.000 rpm for 1 min. Discard the flow-through and place the column back into the same collection tube.
7 | Add 500 μL of the Wash Solution to the GeneJET spin column. Centrifuge @ 10.000 rpm for 1 min and discard the flow-through. Place the column back into the same collection tube.
8 | Repeat the wash procedure using 500 μL of the Wash Solution.
9 | Discard the flow-through and centrifuge @ 10.000 rpm for an additional 1 min to remove residual Wash Solution. This step is essential to avoid residual ethanol in plasmid preps.
10 | Transfer the GeneJET spin column into a fresh 1.5 mL microcentrifuge tube. Add 150 μL of the nuclease free water to the center of GeneJET spin column membrane to elute the plasmid DNA. Take care not to contact the membrane with the pipette tip. Incubate for 2 min at room temperature and centrifuge for 2 min.
GeneJET PCR Purification Kit Protocol
1 | Add a 1:1 volume of Binding Buffer to completed PCR mixture. Mix thoroughly.
2 | Optional: if the DNA fragment is ≤500 bp, add a 1:2 volume of 100% isopropanol (100 μL isopropanol for 200 μL of PCR mixture & Binding Buffer). Mix thoroughly.
Note. If PCR mixture contains primer-dimers, purification without isopropanol is recommended. However, the yield of the target DNA fragment will be lower.
3 | Transfer up to 800 μL of the solution to the GeneJET purification column. Centrifuge @ 10.000 rpm for 1 min. Discard the flow-through.
4 | Add 700 μL of Wash Buffer to the GeneJET purification column. Centrifuge @ 10.000 rpm for 30-60 s. Discard the flow-through and place the purification column back into the collection tube.
5 | Centrifuge the empty GeneJET purification column @ 10.000 rpm for an additional 1 min to completely remove any residual wash buffer.
6 | Transfer the GeneJET purification column to a clean 1.5 mL microcentrifuge tube. Add 50 μL of nuclease free water to the center of the GeneJET purification column membrane and centrifuge @ >12.000 rpm for 1 min.
Note:
· For low DNA amounts the elution volumes can be reduced to increase DNA concentration. An elution volume between 20-50 μL does not significantly reduce the DNA yield. However, elution volumes less than 10 μL are not recommended.
· If DNA fragment is >10 kb, prewarm Elution Buffer to 65 °C before applying to column.
· If the elution volume is 10 μL and DNA amount is ≥5 μg, incubate column for 1 min at room temperature before centrifugation.
QIAquick® Gel Extraction Kit Protocol
1 | Excise the DNA fragment from the agarose gel with a clean, sharp scalpel.
2 | Weigh the gel slice in a 2 mL microcentrifuge tube. Add 3 volumes Buffer QG to 1 volume gel (100 mg gel ~ 100 μL). The maximum amount of gel per spin column is 400 mg. For >2% agarose gels, add 6 volumes Buffer QG.
3 | Incubate at 50°C for 10 min (or until the gel slice has completely dissolved). Vortex the tube every 2–3 min to help dissolve gel.
4 | Add 1 gel volume isopropanol to the sample and mix.
5 | Place a QIAquick spin column in a provided 2 mL collection tube. To bind DNA, apply the sample to the QIAquick column and centrifuge @ 10.000 rpm for 1 min. Discard flow-through and place the QIAquick column back into the same tube. For sample volumes of >800 μL, load and spin again.
X | If DNA will subsequently be used for sequencing, in vitro transcription, or microinjection, add 500 μL Buffer QG to the QIAquick column and centrifuge for 1 min. Discard flow-through and place the QIAquick column back into same tube.
6 | To wash, add 750 μL Buffer PE to QIAquick column, let the column stand 2–5 min and centrifuge @ 10.000 rpm for 1 min. Discard flow-through and place the QIAquick column back into the same tube.
7 | Place QIAquick column into a clean 1.5 mL microcentrifuge tube.
8 | To elute DNA, add 30 μL nuclease free water to the center of the QIAquick membrane let the column stand for 1-4 min and centrifuge the column @ >12.000 rpm for 1 min.