## Sheet1
μL
Water | 17
vector (200ng)
insert
T4 DNA Ligase | 1
T4 DNA Ligase Buffer | 2
3h @ RT or 22°C on PCR block
vector : insert | 1 : 3 or 1: 5
use ligation calculator
vector size in bp | are required
vector amount in ng*
insert size in bp
take minimum 100 ng vector, I generally start with at least 200 ng
do the E.coli transformation using SOC
at the end of the transformation spin down the cells @4000rpm for 3mins, remove 800µL supernatant and spread 200µL cells on LB plate