## Sheet1
Double Primer Method
This protocol uses two oligos, each containing the desired mutation. You can only mutate at one location (1-3bp) at a time.
Method
1. Design mutagenesis primers:
▪ The targeted mutation should be included into both primers.
▪ The mutation can be as close as 4 bases from the 5-terminus.
▪ The mutation should be at least 8 bases from the 3-terminus.
▪ At least eight non-overlapping bases should be introduced at the 3-end of each primer.
▪ At least one G or C should be at the end of each primer.
▪ Design your primers (including the mutations) to have a Tm >=78°C.
2. Purify template plasmid from a dam+ E. coli strain via miniprep.
3. Run PCR with a high fidelity DNA polymerase
Component | 20 μL rxn |  | Component | 20 μL rxn
Water | 12.2 |  | Nuclease-Free Water | 8.3
5X Phusion HF Buffer | 4 |  | 5X Q5 Reaction Buffer | 4
2 mM dNTPs | 2 |  | 2 mM dNTPs | 2
Primer forward | 0.5 |  | Primer forward | 0.5
Primer reverse | 0.5 |  | Primer reverse | 0.5
Template DNA | 0.6 |  | Template DNA (50ng) | 0.5
Phusion Hot Start II DNA Polymerase | 0.2 |  | Q5 High-Fidelity DNA Polymerase | 0.2
98°C | 30s |  | 5X Q5 High GC Enhancer | 4
98°C | 10s |  | 98°C | 30s | Initial Denaturation
60°C * | 30s | 35cycles | 98°C | 10s | 35 Cycles
72°C | 30s/kb |  | 60°C | 30s
72°C | 10m |  | 72°C | 30s/kb
4°C | hold |  | 72°C | 2m | Final Extension
* also works at 54°C |  |  | 4°C | hold | Hold
* also works at 55°C
4. Add 0.5μL DpnI (1μL DpnI for 50μL PCR) restriction enzyme to the PCR tube directly. (Purification is not necessary)
20 μL PCR
PCR | 20
FD Buffer * | 2.3
DpnI FD * | 0.5
* also works with regular DpnI enzyme
5. Incubate 2-5 hours at 37°C.
at the end of the transformation spin down the cells @4000rpm for 3mins, remove 800µL supernatant and spread 200µL cells on LB plate
do the E.coli transformation using SOC
6. Directly transform 3-8μL of DpnI mixture into highly competent cells.
7. Pick 3 colonies, isolate the plasmids and send for sequencing.